## 1
[6 empty] | MASS FLOW METER |  |  |  | SHEET |  | 1 | OF |  | 1
[10 empty] | SPEC. NO. |  |  |  | REV.
0
[6 empty] | (Thermal Mass Flow Meter) |  |  |  | CONTRACT |  |  |  | DATE
CLIENT |  | : | [11 empty] | 2020.10.30
PROJECT |  | : |  |  |  | NO | BY | DATE | REVISION | REQ. or P.O
JOB NO. |  | : |  |  |  | 0 |  | 2020,10,30 | FOR APPROVAL
LOCATION |  | : | [7 empty] | BY | CHK'D |  |  | APPR.
GENERAL
1 | Tag Number |  |  |  | FIT-
2 | Quantity(Set) |  |  |  | 50
3 | Service
4 | Line No. & Sch. No |  |  |  | 3/4"(20A)
SERIVCE CONDITION
5 | Fluid |  |  |  | Blower Air
6 | Flow Rate(Nm3/h) |  |  | Nor.
|  |  |  | Max. | 500
7 | Pressure(mmH20) |  |  | Oper
|  |  |  | Max. | 500
8 | Temperature(℃) |  |  | Nor.
|  |  |  | Max. | 20
9 | Sp/gr |  |  |  | 1,000 kg/m3
10 | Viscosity
FLOW SENSOR
11 | Type |  |  |  | Inline
12 | Flow Velocity |  |  |  | 0.01 ~ 66.2 m/s
13 | Length (C to C) |  |  |  | 60 mm
14 | Pressure Loss |  |  |  | < 0.014 Barg
15 | Conn' Size & Rating |  |  |  | 3/4" NPT & 3 Bar
16 | Material |  | Sensor |  | Ceramic+SUS303
|  |  | Body |  | SUS304
17 | Temperature(℃) |  |  | Min. | -40
|  |  |  | Max. | 150
18 | Accuracy |  |  |  | ±0.5% F.S
19 | Flow Direction |  |  |  | Horizontal -> Free
TRANSIMITTER
20 | Type |  |  |  | Program Smart & Integral
21 | Power Input |  |  |  | 24VDC, max. 200mA
22 | Output Signal |  |  |  | 4~20mA DC
23 | Interface |  |  |  | MOD-BUS RS-485
24 | Enclosure |  |  |  | IP 67
25 | Display(LCD) |  |  |  | Flow Rate & Total, Velocity
26 | Housing Mat'l |  |  |  | Al.Casting
27 | Scale Range |  |  |  | 0 ~ 500 NL/min
28 | Compensation : Press' & Temp' |  |  |  | Yes
ACCESSORIES
29 | Compression Fitting |  |  |  | Not
30 | Remote Cable(30m) |  |  |  | Not
31 | Ball Valve |  |  |  | Not
32 | Option 1 :
MANUFACTURER
33 | M.F.R |  |  |  | Golden Rules
34 | Model No. |  |  |  | KC-2610GF
Notes :
MASS FLOW METERS
Golden Rules Co., Ltd.