## 1
[7 empty] | MASS FLOW METER |  |  |  | SHEET |  | 1 | OF |  | 1
[11 empty] | SPEC. NO. |  |  |  | REV.
0
[7 empty] | (Thermal Mass Flow Meter) |  |  |  | CONTRACT |  |  |  | DATE
CLIENT |  | : | POSCO광양 | [11 empty] | 2011.1.30
PROJECT |  | : | 4열연 제강설비 |  |  |  | NO | BY | DATE | REVISION | REQ. or P.O
JOB NO. |  | : |  |  |  |  | 0 |  | 2011.11.30 | FOR APPROVAL
LOCATION |  | : | [8 empty] | BY | CHK'D |  |  | APPR.
GENERAL
1 | Tag Number |  |  |  |  | FT14111E, 14121E, 14131E |  |  | FT14111E, 14121E, 14131E
[6 empty] | FT14141E, 14111W, 14121W |  |  | FT14141E, 14111W, 14121W
[6 empty] | FT14131W, 14141W |  |  | FT14131W, 14141W
2 | Quantity(Set) |  |  |  |  | 8 |  |  | 8
3 | Service
4 | Line No. & Sch. No |  |  |  |  | 3"(80A) |  |  | 4"(100A)
SERIVCE CONDITION
5 | Fluid |  |  |  |  | Ar / N2 |  |  | Ar / N2
6 | Flow Rate(Nm3/h) |  |  |  | Nor.
[5 empty] | Max. | 856 / 1,142 |  |  | 1,469 / 1,959
7 | Pressure |  |  |  | Oper
[5 empty] | Max. | 8 kgf/cm2 g |  |  | 8 kgf/cm2 g
8 | Temperature(℃) |  |  |  | Nor.
[5 empty] | Max. | AMB |  |  | AMB
9 | Sp/gr |  |  |  |  | 1,000 kg/m3 |  |  | 1,000 kg/m3
10 | Viscosity
FLOW SENSOR
11 | Type |  |  |  |  | Inline |  |  | Inline
12 | Flow Velocity |  |  |  |  | 0 ~ 66 Nm/s |  |  | 0 ~ 66 Nm/s
13 | Length (C to C) |  |  |  |  | 254 mm |  |  | 304.8 mm
14 | Connection Type |  |  |  |  | Flange |  |  | Flange
15 | Flange Size & Rating |  |  |  |  | 3" JIS 10K RF & 10 Bar |  |  | 4" JIS 10K RF & 10 Bar
16 | Material |  |  | Sensor |  | Ceramic+SUS304 |  |  | Ceramic+SUS304
|  |  |  | Flange |  | SUS304 |  |  | SUS304
|  |  |  | Comp' Fitting |  | SUS316 |  |  | SUS316
17 | Temperature(℃) |  |  |  | Min. | -20 |  |  | -20
[5 empty] | Max. | 150 |  |  | 150
18 | Accuracy |  |  |  |  | ±0.5% F.S (Reading : +/-2% F.S) |  |  | ±0.5% F.S (Reading : +/-2% F.S)
19 | Flow Direction |  |  |  |  | Horizontal -> Free |  |  | Horizontal -> Free
TRANSIMITTER
20 | Type |  |  |  |  | Program Smart & Integral |  |  | Program Smart & Integral
21 | Power Input |  |  |  |  | 24VDC, max. 200mA |  |  | 24VDC, max. 200mA
22 | Output Signal |  |  |  |  | 4~20mA DC & Pulse |  |  | 4~20mA DC & Pulse
23 | Interface |  |  |  |  | MOD-BUS RS-485 |  |  | MOD-BUS RS-485
24 | Enclosure |  |  |  |  | IP 67 |  |  | IP 67
25 | Display(LCD) |  |  |  |  | Flow Rate & Total, Velocity |  |  | Flow Rate & Total, Velocity
26 | Housing Mat'l |  |  |  |  | Al.Casting |  |  | Al.Casting
27 | Scale Range |  |  |  |  | LATER |  |  | LATER
28 | Compensation : Press' & Temp' |  |  |  |  | Yes |  |  | Yes
ACCESSORIES
29 | Compression Fitting |  |  |  |  | Yes |  |  | Yes
30 | Remote Cable(30m) |  |  |  |  | Not |  |  | Not
31 | Ball Valve |  |  |  |  | Not |  |  | Not
32 | Option 1 :
MANUFACTURER
33 | M.F.R |  |  |  |  | Golden Rules |  |  | Golden Rules
34 | Model No. |  |  |  |  | KC-2610GF |  |  | KC-2610GF
Notes :
MASS FLOW METERS
Golden Rules Co., Ltd.