## 1
[7 empty] | MASS FLOW METER |  |  |  |  | SHEET |  | 1 | OF |  | 1
[12 empty] | SPEC. NO. |  |  |  | REV.
[9 empty] | 온압보정용 차압식 질량유량계 | [6 empty] | 0
[7 empty] | (FN- Mass Flow Meter) |  |  |  |  | CONTRACT |  |  |  | DATE
CLIENT |  | : | ㈜에코프로BM | [12 empty] | 2020.11.19
PROJECT |  | : | 질소가스 공급 정밀 측정용 |  |  |  | NO | BY |  | DATE | REVISION | REQ. or P.O
JOB NO. |  | : |  |  |  |  | 0 |  |  | 2020.11.19 | FOR APPROVAL
LOCATION |  | : | 오창공장 | [8 empty] | BY | CHK'D |  |  | APPR.
GENERAL
1 | Tag Number
2 | Quantity(Set) |  |  |  |  | 1
3 | Service
4 | Line No. & Sch. No |  |  |  |  | 3/4"(20A)
SERIVCE CONDITION
5 | Fluid |  |  |  |  | N2 GAS
6 | Flow Rate(kg/h) |  |  |  | Min. | 17.76
[5 empty] | Max. | 177.6
7 | Pressure(bar) |  |  |  | Min. | 6
[5 empty] | Max. | 7
8 | Temperature(℃) |  |  |  | Nor. | 20
[5 empty] | Max. | 25
9 | Pressure Loss(mbar)
10 | Sp/gr (kg/m3)
10 | Viscosity(CST)
FLOW BODY
11 | Type |  |  |  |  | Inline
12 | Flow Velocity |  |  |  |  | 0.1 ~ 100 m/s
13 | Length (L) |  |  |  |  | 292 mm
14 | Connection Type |  |  |  |  | ANSI Flange
15 | Flange Size & Rating |  |  |  |  | 3/4" ANSI 150# RF
16 | Material |  |  | D/P Sensor |  | SUS316L
|  |  |  | Flow Body |  | SUS316
|  |  |  | Flange |  | SUS316
17 | Temperature(℃) |  |  |  | Min. | -40
[5 empty] | Max. | 200
18 | Accuracy |  |  |  |  | ±0.2% F.S
19 | Flow Direction |  |  |  |  | Horizontal : Left -> Right
TRANSIMITTER
20 | Type |  |  |  |  | Program Smart & Integral
21 | Power Input |  |  |  |  | 24VDC, max. 100mA
22 | Output Signal |  |  |  |  | 4~20mA DC
23 | Interface |  |  |  |  | MOD-BUS RS-485
24 | Enclosure |  |  |  |  | IP67
25 | Display(Rate&Total) |  |  |  |  | Volume,Mass,Density,Temp',Press'
26 | Housing Mat'l |  |  |  |  | Al.Casting
27 | Scale Range(kg/h) |  |  |  |  | 0 ~ 177.6
28 | Compensation(P & T) |  |  |  |  | Yes
ACCESSORIES
29 | Transmitter Bracket Assy |  |  |  |  | Not
30 | With HMI box |  |  |  |  | Yes
31 | W/ Installation & Operating |  |  |  |  | Yes
32 | Option 1 :
MANUFACTURER
33 | M.F.R |  |  |  |  | Golden Rules
34 | Model No. |  |  |  |  | KC-7730OP
Notes :
MASS FLOW METERS
Golden Rules Co., Ltd.