## 1
[7 empty] | MASS FLOW METER |  |  |  | SHEET |  |  | 1 | OF |  | 1
[11 empty] | SPEC. NO. |  |  |  |  | REV.
0
[7 empty] | (FN- Mass Flow Meter) |  |  |  | CONTRACT |  |  |  |  | DATE
CLIENT |  | : | GASWELL Co., Ltd. | [12 empty] | 2023.03.08
PROJECT |  | : | Biogas purification facility |  |  |  | NO | BY | DATE | REVISION | REQ. or P.O
JOB NO. |  | : |  |  |  |  | 0 |  | 2023.03.08 | FOR APPROVAL
LOCATION |  | : | [8 empty] | BY |  | CHK'D |  |  | APPR.
GENERAL
1 | Tag Number
2 | Quantity(Set) |  |  |  |  | 1 |  |  | 1 |  |  | 1
3 | Service
4 | Line No. & Sch. No |  |  |  |  | 6"(150A) |  |  | 4"(100A) |  |  |  |  | 3"(80A)
SERIVCE CONDITION
5 | Fluid |  |  |  |  | Bio Gas |  |  | Bio Gas |  |  | Bio Gas
6 | Flow Rate(Nm3/h) |  |  |  | Min.
[5 empty] | Max. | 1800 |  |  | 2600 |  |  | 1700
7 | Pressure(Bar) |  |  |  | Min.
[5 empty] | Max. | 0.1 |  |  | 9.9 |  |  | 9.9
8 | Temperature(℃) |  |  |  | Nor. | 25 |  |  | 25 |  |  | 25
[5 empty] | Max. | 30 |  |  | 30 |  |  | 30
9 | Pressure Loss(bar) |  |  |  |  | 0.05 |  |  | 0.05 |  |  | 0.05
10 | Sp/gr (kg/m3)
10 | Viscosity(CST)
FLOW BODY
11 | Type |  |  |  |  | Inline |  |  | Inline |  |  | Inline
12 | Flow Velocity |  |  |  |  | 0.1 ~ 100 m/s |  |  | 0.1 ~ 100 m/s |  |  | 0.1 ~ 100 m/s
13 | Length (L : mm) |  |  |  |  | 451 |  |  | 400 |  |  | 350
14 | Connection Type |  |  |  |  | ANSI Flange |  |  | ANSI Flange |  |  | ANSI Flange
15 | Flange Size & Rating |  |  |  |  | 150A ANSI 150# RF |  |  | 100A ANSI 150# RF |  |  | 80A ANSI 150# RF
16 | Material |  |  | D/P Sensor |  | SUS316 |  |  | SUS316 |  |  | SUS316
|  |  |  | Orifice Plate |  | SUS304 |  |  | SUS304 |  |  | SUS304
|  |  |  | Flange |  | SUS304 |  |  | SUS304 |  |  | SUS304
17 | Temperature(℃) |  |  |  | Min. | -40 |  |  | -40 |  |  | -40
[5 empty] | Max. | 100 |  |  | 100 |  |  | 100
18 | Accuracy |  |  |  |  | ±0.5% F.S |  |  | ±0.5% F.S |  |  | ±0.5% F.S
19 | Flow Direction |  |  |  |  | Horizontal : Left -> Right |  |  | Horizontal : Left -> Right |  |  | Horizontal : Left -> Right
TRANSIMITTER
20 | Type |  |  |  |  | Program Smart & Integral |  |  | Program Smart & Integral |  |  | Program Smart & Integral
21 | Power Input |  |  |  |  | 24VDC, max. 100mA |  |  | 24VDC, max. 100mA |  |  | 24VDC, max. 100mA
22 | Output Signal |  |  |  |  | 4~20mA DC |  |  | 4~20mA DC |  |  | 4~20mA DC
23 | Interface |  |  |  |  | MOD-BUS RS-485 |  |  | MOD-BUS RS-485 |  |  | MOD-BUS RS-485
24 | Enclosure |  |  |  |  | Ex d IIC T6 (IP67),KGS & Atex |  |  | Ex d IIC T6 (IP67),KGS & Atex |  |  | Ex d IIC T6 (IP67),KGS & Atex
25 | Display(Rate&Total) |  |  |  |  | Volume, Mass ,Density, Temp', Press' |  |  | Volume, Mass, Density, Temp', Press' |  |  | Volume, Mass, Density, Temp', Press'
26 | Housing Mat'l |  |  |  |  | AL.Casting |  |  | AL.Casting |  |  | AL. Casting
27 | Scale Range(Nm3/h) |  |  |  |  | 0 ~ 1,800 |  |  | 0 ~ 2,600 |  |  | 0 ~ 1,700
28 | Compensation(P & T) |  |  |  |  | Yes |  |  | Yes |  |  | Yes
ACCESSORIES
29 | Transmitter Bracket Assy |  |  |  |  | Not |  |  | Not |  |  | Not
30 | With Ex-proof Indicator box |  |  |  |  | Not |  |  | Not |  |  | Not
31 | W/ Installation & Operating |  |  |  |  | Not |  |  | Not |  |  | Not
32 | Option 1 :
MANUFACTURER
33 | M.F.R |  |  |  |  | Golden Rules |  |  | Golden Rules |  |  | Golden Rules
34 | Model No. |  |  |  |  | KC-7730B-FM153BEx |  |  | KC-7730B-FM153BEx |  |  | KC-7730B-FM153BEx
Notes :
MASS FLOW METERS
Golden Rules Co., Ltd.

## 1-2
[7 empty] | MASS FLOW METER |  |  |  | SHEET |  | 1 | OF |  | 1
[11 empty] | SPEC. NO. |  |  |  | REV.
0
[7 empty] | (FN- Mass Flow Meter) |  |  |  | CONTRACT |  |  |  | DATE
CLIENT |  | : | GASWELL Co., Ltd. | [11 empty] | 2023.03.08
PROJECT |  | : | Biogas purification facility |  |  |  | NO | BY | DATE | REVISION | REQ. or P.O
JOB NO. |  | : |  |  |  |  | 0 |  | 2023.03.08 | FOR APPROVAL
LOCATION |  | : | [8 empty] | BY | CHK'D |  |  | APPR.
GENERAL
1 | Tag Number
2 | Quantity(Set) |  |  |  |  | 1 |  |  | 1
3 | Service
4 | Line No. & Sch. No |  |  |  |  | 3"(80A)
SERIVCE CONDITION
5 | Fluid |  |  |  |  | Bio Gas
6 | Flow Rate(Nm3/h) |  |  |  | Min.
[5 empty] | Max. | 1150
7 | Pressure(Bar) |  |  |  | Min.
[5 empty] | Max. | 0.1
8 | Temperature(℃) |  |  |  | Nor. | 25
[5 empty] | Max. | 30
9 | Pressure Loss(bar) |  |  |  |  | 0.05
10 | Sp/gr (kg/m3)
10 | Viscosity(CST)
FLOW BODY
11 | Type |  |  |  |  | Inline
12 | Flow Velocity |  |  |  |  | 0.1 ~ 100 m/s
13 | Length (L : mm) |  |  |  |  | 350
14 | Connection Type |  |  |  |  | ANSI Flange
15 | Flange Size & Rating |  |  |  |  | 150A ANSI 150# RF
16 | Material |  |  | D/P Sensor |  | SUS316
|  |  |  | Orifice Plate |  | SUS304
|  |  |  | Flange |  | SUS304
17 | Temperature(℃) |  |  |  | Min. | -40
[5 empty] | Max. | 100
18 | Accuracy |  |  |  |  | ±0.5% F.S
19 | Flow Direction |  |  |  |  | Horizontal : Left -> Right
TRANSIMITTER
20 | Type |  |  |  |  | Program Smart & Integral
21 | Power Input |  |  |  |  | 24VDC, max. 100mA
22 | Output Signal |  |  |  |  | 4~20mA DC
23 | Interface |  |  |  |  | MOD-BUS RS-485
24 | Enclosure |  |  |  |  | Ex d IIC T6 (IP67),KGS & Atex
25 | Display(Rate&Total) |  |  |  |  | Volume, Mass ,Density, Temp', Press'
26 | Housing Mat'l |  |  |  |  | AL.Casting
27 | Scale Range(Nm3/h) |  |  |  |  | 0 ~ 1,150
28 | Compensation(P & T) |  |  |  |  | Yes
ACCESSORIES
29 | Transmitter Bracket Assy |  |  |  |  | Not
30 | With Ex-proof Indicator box |  |  |  |  | Not
31 | W/ Installation & Operating |  |  |  |  | Not
32 | Option 1 :
MANUFACTURER
33 | M.F.R |  |  |  |  | Golden Rules
34 | Model No. |  |  |  |  | KC-7730B-FM153BEx
Notes :
MASS FLOW METERS
Golden Rules Co., Ltd.